## Sheet1
Q1 Part-A | Q2 Part-A | Q3 Part-A | Q4 Part-A | Q5 Part-A | Q6 Part-A | Q1 Part-B | Q2 Part-B | Q1 Part-C | Q2 Part-C | Q3 Part-C | Q4 Part-C
General Purpose Operating Systems (GPOS) are designed to handle a wide variety of tasks with focus on maximum throughput and user-friendly interfaces. They are not time-deterministic and are commonly used in personal computers and general computing devices. Real Time Operating Systems (RTOS), on the other hand, are designed for embedded systems that require timely and deterministic responses to external events. RTOS ensures that tasks are completed within defined time constraints, making them suitable for applications like robotics, automotive systems, and medical devices. | In an embedded system using an RTOS, tasks transition between various states during their lifecycle. A task starts in the ready state, where it waits for the CPU to execute. When it gains control of the processor, it enters the running state. If it requires a resource or waits for an event, it moves to the blocked or waiting state. It can also be suspended temporarily and later resumed. Once a task completes its execution, it enters the terminated state. These task states help manage multitasking efficiently in embedded systems. | To create a mailbox for TASK1, an appropriate API such as OSMboxCreate() can be used, which initializes a message box that allows inter-task communication. When TASK2 wants to post a message on the mailbox created for TASK1, the function OSMboxPost() can be used to send the message to the mailbox. These APIs are typically part of RTOS libraries and facilitate efficient message passing between tasks. | The development of embedded systems involves several key stages. It begins with requirement analysis to understand the functional and non-functional needs of the system. This is followed by system specification and architecture design to define the overall structure. Hardware and software components are then identified and partitioned accordingly. After selecting appropriate components, the implementation phase begins, which includes coding and hardware integration. The system is then rigorously tested and debugged, followed by integration of modules. Finally, the product undergoes validation before being deployed in the real-world environment. | A smartphone requirement form includes essential specifications such as a high-performance processor, sufficient RAM and internal storage, and a high-resolution touch display. It should have quality camera specifications for both rear and front-facing cameras, a long-lasting battery, and run on a modern mobile operating system like Android or iOS. Additional requirements include support for 4G or 5G networks, Bluetooth, Wi-Fi, GPS, and integrated sensors like accelerometer and gyroscope. The form also includes audio capabilities and user interface preferences like touchscreen responsiveness and UI design. | The UML class diagram for a display unit in an Automatic Chocolate Vending Machine includes a class named DisplayUnit with attributes such as screenType, resolution, and backlight to represent its hardware properties. It also contains operations like showMessage and updateScreen that represent the functionalities it performs during operation. This class may interact with other system components like the controller and user interface to display prompts, transaction status, or errors to the user during vending operations. | In real-time operating systems, task scheduling is primarily based on priority levels. Normally, a high priority task preempts a low priority task to ensure timely execution. However, there are certain scenarios where a low priority task may effectively continue execution even when a high priority task is waiting. This situation can arise due to a condition known as priority inversion, where a low priority task holds a resource needed by a high priority task. Until the low priority task releases that resource, the high priority task remains blocked. To resolve this, many RTOS implement a technique called priority inheritance, where the low priority task temporarily inherits the higher priority of the waiting task. This allows the low priority task to complete quickly and release the resource, after which the high priority task resumes. This mechanism ensures system responsiveness and prevents indefinite blocking of high priority tasks due to resource conflicts with lower priority ones. | A digital camera, being a complex embedded system, has both functional and non-functional requirements. Functionally, it must be capable of capturing high-resolution images and videos with various shooting modes such as portrait, landscape, and night mode. It should support autofocus, flash control, zooming capabilities, and provide real-time display through an LCD or OLED screen. The system must also support image processing features such as white balance adjustment, image stabilization, and face detection. From a hardware perspective, it requires a high-quality lens system, image sensor, storage interface (SD card or internal memory), battery, and connectivity options like USB or wireless transfer. Non-functional requirements include fast processing speed, low power consumption, quick startup time, and user-friendly interface. Additionally, it should be portable, lightweight, and rugged enough to withstand regular usage in various environmental conditions. | Task scheduling is a fundamental component of real-time operating systems, used to determine the order in which tasks execute. One commonly used algorithm is Round Robin Scheduling, where each task is given a fixed time slice in a cyclic order. For example, if TASK1, TASK2, and TASK3 are running, each gets an equal turn regardless of priority. Another algorithm is Priority-Based Scheduling, where tasks are assigned different priority levels, and the task with the highest priority is executed first. If a high-priority task arrives while a low-priority task is running, it preempts the running task. For instance, a fire detection alert task would preempt a display update task. Rate Monotonic Scheduling (RMS) is a fixed-priority algorithm where tasks with shorter periods are given higher priority. Earliest Deadline First (EDF) is a dynamic scheduling algorithm that always selects the task whose deadline is nearest. EDF is more efficient in CPU utilization but requires dynamic handling. Each algorithm serves different needs, and the choice depends on task criticality, timing constraints, and system responsiveness. | A LCD module is shared resource among TASK1, TASK2 and TASK4. Propose a suitable method to access the shared resources without any collision among the tasks.In real-time embedded systems, when multiple tasks attempt to access a shared resource such as an LCD module, it can lead to data corruption or inconsistent output. To avoid such resource collisions, mutual exclusion mechanisms should be used. One suitable method is using a mutex (mutual exclusion semaphore). Before any task accesses the LCD, it must acquire the mutex associated with it. If the mutex is already held by another task, the requesting task will wait until the mutex is released. For example, TASK1, TASK2, and TASK3 will first request the LCD mutex, and only one of them will be granted access at a time. Once the task completes its display operation, it releases the mutex for others. This ensures serialized and safe access to the LCD without interference. Additionally, the system can implement a priority inheritance protocol if a lower-priority task holds the mutex and a higher-priority task is waiting, preventing priority inversion and maintaining system responsiveness. | The software architecture of an Automatic Chocolate Vending Machine (ACVM) using tasks and ISRs is typically structured as a modular system where each major function is implemented as a separate task. Tasks may include coin detection, user input handling, display management, dispensing mechanism, and inventory monitoring. For example, a Display Task shows the menu and status, a Selection Task handles the user input for selecting chocolates, and a Dispensing Task controls the motor mechanism to release the product. Interrupt Service Routines (ISRs) handle real-time events such as coin insertion or sensor feedback. When a coin is inserted, an ISR is triggered which may signal the Coin Detection Task to update the credit. The architecture uses message queues or semaphores for inter-task communication and synchronization. Tasks are scheduled by the RTOS either by priority or round-robin scheduling. This separation of concerns and use of RTOS mechanisms helps in achieving real-time performance, maintainability, and scalability. | A suitable software architecture for an embedded system that handles multiple inputs and outputs, such as in the ACVM or shared LCD example, would follow a modular, task-based design with RTOS support. The system should be divided into tasks such as Input Task, Display Task, Sensor Monitoring Task, and Output Control Task. Each task runs independently but communicates with others through message queues or event flags. Shared resources like the LCD or EEPROM are protected using mutexes to avoid race conditions. High-frequency, time-sensitive operations like detecting button presses or sensors can be handled using Interrupt Service Routines (ISRs) which signal the appropriate task. The RTOS scheduler ensures that high-priority tasks are executed first, and background tasks are executed when the system is idle. This architecture ensures high responsiveness, efficient resource usage, and makes it easier to scale or modify the system as new features are added.